## Cust Automation Sanity Site Aus
Name | Belt Width | Belt Speed | Tons per Hour Peak | Pick Material name | Material Density | Angle of Idlers | Carry Side Idler Spacing | Drive wrap angle | TakeUp Tension | Friction factor | Surcharge Angle | Idler Offset Type | Drive Details | Take-up Details | Stations | Belt Manufacturer | Belt Construction | Top Cover Compound | Bottom Cover Compound | Carcass | Number of Plies | Number of Cords | Cord Pitch | Cord Diameter | Rating/Breaking Strength | Rating | Breaking Strength | Top Cover Thickness | Bottom CoverThickness | Length | Splice / Type | Splices Quantity | Installation Date
eg. Conveyor Name | (mm) eg. 500 | (m/s) eg. 2.3 | (t/h) eg. 1090 | eg. Alfafa | (kg/m³) eg. 880 | (°) eg. 35 | (m) eg. 1.2 | eg. Dual drive 360 | (N) eg. 500 | eg. Permanent | eg. Average Flowing 1 (20 degrees) | eg. In-Line | eg. Bare | eg. Auto | eg. 5,3,1 | eg. Bridgestone | eg. AgriFlex | eg. ARCTIC | eg. ARCTIC | eg. DPP | eg. 5 | eg. 5 | (mm) eg. 25 | (mm) eg. 25 | eg. Rating | (N/mm) eg. 400 | (N/mm) eg. 300 | (mm) eg. 7 | (mm) eg. 7 | (m) eg. 150 | eg. Vulcanized | eg. 1 | eg. 12/25/2021